## Cover Notes
Synergies in the Co-location of Food Manufacturing and Biorefining: Supplementary Information
The sheets in this file should be self-explanatory. Not all the data has been used in the calculations which produced the final figures in the paper.

## Assumptions
Factors | Value | Unit
MJ/kWh | 3.6 | MJ
Roasting cycles/hr | 4 | #
Enthalpy/cycle (roasting) | 375 | MJ
Air density | 1.204 | kg/m3 | Engineering Toolbox, 20C
Air flow rate | 3600 | Nm3/hr | Nominal figure from the exhaust flow rates in the paper
Cp water @ 105C | 4.226 | kJ/kg K | Engineering Toolbox
Cp water @ 120C | 4.248 | kJ/kg K | Engineering Toolbox
Cp (SCG) | 1.75 | kJ/kg K | Dupont et al (2013) - Table 1 for olive pomace. Only goes up to 80C (353K) but Emailed Charis Galanakis on 19/2 requesting a figure for SCG.
SCG Cellulose fraction | 12.4% | % | These from Ballesteros et al (2014) - see SCG composition sheet
SCG Hemicellulose fraction | 39.1% | % | These from Ballesteros et al (2014) - see SCG composition sheet
SCG Lignin fraction | 23.9% | % | These from Ballesteros et al (2014) - see SCG composition sheet
Insoluble | 17.59% | % | These from Ballesteros et al (2014) - see SCG composition sheet
Soluble | 6.31% | % | These from Ballesteros et al (2014) - see SCG composition sheet
Furfural | 15% | % | Brandt-Talbot 2017 Table S11
Acetic acid | 5% | % | Brandt-Talbot 2017 Table S11
Protein | 17.44% | % | These from Ballesteros et al (2014) - see SCG composition sheet
Fat | 2.29% | % | These from Ballesteros et al (2014) - see SCG composition sheet
% water:solids for lignin precipitation | 0.3% | % | Patent WO2014/140643, p17, line 1
% total lignin in untreated biomass | 84.1% | % | Patent WO2014/140643, Table 2, p18
Process
Coffee bean throughput per cycle | 0.125 | tonnes
Coffee bean cycles per hour | 4 | #
Coffee bean hours per day | 6
Coffee bean days per year | 250
Coffee bean hours per year | 1500
Coffee bean cycles per year | 6000
Coffee bean throughput per year | 750 | tonnes/yr
SCG throughput per hour | 125 | kg/hr
Silverskin throughput | 5.875 | kg/hr
IL quantity per hour | 1047 | kg/hr | Brandt-Talbot (2017) - Supplementary Information (80% of IL/water mix)
CMC yield |  |  | Used Pera study process diagram for yield
Ionosolv
Yields in pulp (CRM) after solvation step (IL treatment)
C | 45.8% | % | Brandt-Talbot (2017) - Supplementary Info, Table S1
H | 6.6% | % | Brandt-Talbot (2017) - Supplementary Info, Table S1
L | 5.8% | % | Brandt-Talbot (2017) - Supplementary Info, Table S1
Ash | 0.5% | % | Brandt-Talbot (2017) - Supplementary Info, Table S1
Protein | 98% | % | Vasantha et al (2014) - Table 1
Fat
Amounts in pulp (CRM) after solvation step (IL treatment)
C | 7.7386 | kg/hr
H | 3.2904 | kg/hr
L | 1.8301 | kg/hr
Ash
Protein | 22.4401 | kg/hr
Fat
Total | 35.2992 | kg/hr
Yields in liquor after solvation step (IL treatment)
C | 54.2% | %
H | 93.4% | %
L | 94.2% | %
Ash | 99.5% | %
Protein | 2% | %
Fat
Amounts in liquor after solvation step (IL treatment) |  |  | Includes degradation products of these substances
C | 9.1579 | kg/hr
H | 46.5645 | kg/hr
L | 29.7239 | kg/hr
Ash
Protein | 0.45796 | kg/hr
Fat
Total | 85.9043 | kg/hr
L yield in precipitation step | 59.6% | % | Patent WO2014/140643, Table 2, p18 said 20.6% but Table S10 of Brandt-Talbot 2017 says 59.6% of lignin was precipitated (after 4 hours)
Components
Fan to cyclone
Rating | 11 | kW
Time on | 0.66667 | min/hr
Enthalpy/hr | 26.4 | MJ
Cooling air fan
Stack (no heat recovery)
Flow rate | 4500 | Nm3/hr
Temperature | 300 | C | Between 300 & 350 C
Cp air @ 300C | 1.047 | kJ/(kg K) | Engineering Toolbox

## SCG Composition
Collected grounds initial moisture (wt %): 50-60 |  |  | Table 1: Chemical composition of spent coffee grounds and coffee silverskin
Property | Spent coffee grounds | Defatted coffee grounds | Chemical components | Composition (g/100 g dry material)
Nutritional analysis |  |  |  | SCG |  | Coffee silverskin
crude protein | 15.4 | 18.2 |  | Measured | Rounded (%) | Measured | Rounded (%)
crude lipid | 16.2 | 0.3 | Cellulose (Glucose) | 12.40±0.79 | 12.4% | 23.77±0.09 | 23.77%
Neutral Detergent Fibre (NDF) - hemicellulose, cellulose & lignin | 45.2 | 58.9 | Hemicellulose | 39.10±1.94 | 39.1% | 16.68±1.30 | 16.68%
Acid Detergent Fibre (ADF) - cellulose & lignin | 29.8 | 40.2 | Arabinose | 3.60±0.52 | 3.6% | 3.54±0.29 | 3.54%
ash | 1.8 (0.17) | 2.4 (0.12) | Mannose | 19.07±0.85 | 19.07% | 1.77±0.06 | 1.77%
fatty acid profile |  |  | Galactose | 16.43±1.66 | 16.43% | 3.76±1.27 | 3.76%
16:00 | 33.9 | − | Xylose | nd |  | 7.61±0.02 | 7.61%
18:00 | 7.3 | − | Lignin | 23.90±1.70 | 23.9% | 28.58±0.46 | 28.58%
18:01 | 8.3 | − | Insoluble | 17.59±1.56 | 17.59% | 20.97±0.43 | 20.97%
18:02 | 45 | − | Soluble | 6.31±0.37 | 6.31% | 7.61±0.16 | 7.61%
18:03 | 1.5 | − | Fat | 2.29±0.30 | 2.29% | 3.78±0.40 | 3.78%
20:00 | 2.5 | − | Ashes | 1.30±0.10 | 1.3% | 5.36±0.20 | 5.36%
20:01 | 0.4 | − | Protein | 17.44±0.10 | 17.44% | 18.69±0.10 | 18.69%
22:00 | 0.6 | − | Nitrogen | 2.79±0.10 | 2.79% | 2.99±0.10 | 2.99%
elemental | analysis |  | Carbon/nitrogen (C/N ratio) | 16.91±0.10 | 16.91% | 14.41±0.10 | 14.41%
C | 56.1 | 51.8 | Total dietary fiber | 60.46±2.19 | 60.46% | 54.11±0.10 | 54.11%
H | 7.2 | 6.3 | Insoluble | 50.78±1.58 | 50.78% | 45.98±0.18 | 45.98%
N | 2.4 | 2.8 | Soluble | 9.68±2.70 | 9.68% | 8.16±0.90 | 8.16%
O | 34 | 38.8 | Source: Ballesteros et al (2014)
S | 0.14 | 0.17 | Results are expressed as mean±standard deviation; n=3. nd not detected
P | 0.18 | 0.17 | Shaded areas assumed to be subsets of the components above, which together sum to almost 100%
HHV (MJ/kg) | 23.4 | 20.1
"Ash [from biomass] is composed of various metal oxides, carbonates and possibly sulfates." Burnham (2010)
Coffee silverskin: "A thin tegument of the outer layer of green coffee beans obtained as a by-product of the roasting process and represents about 4.2 % (w/w) of coffee beans." This is 4.7% of the completely dry roasted bean.

## Coffee Roasting Process (TAD)
Mass Balance (in kg/hr)
Component | Inlet | Chaff | Stack | Waste | Product
Coffee Beans | 500 | 5.5 | 11 | 125 | 358.5
Silverskin |  |  |  | 6 |  | Silverskin approximately 3%-5% of the coffee bean.
Water (Moisture) | 55.5 |  | 55.5 | 43.75
Fuel | 376.8237
Air | 125
Energy Balance Calculations
Energy Used from the Coffee Beans | 426.1799 | kJ/kg | QB
Energy Lost from the Chaff | 3.7006 | kJ/kg | QC
Energy for Moisture Vaporisation | 315.1623 | kJ/kg | QX
Leak Air Energy Rise | 106.4 | kJ/kg | QA
Dry Matter to Gas and Vapor | 12.9003 | kJ/kg | QPE
Overall Enthalpy for the Roaster | 942.0931 | kJ/kg | QSR
Afterburner Enthalpy | 98.7224 | kJ/kg | QADD
Total Fuel Enthalpy Consumed | 1040.8155 | kJ/kg | QTOT |  | 289.1154 | kWh/tonne
Thermal Losses from Stack with AB | 610.935 | kJ/kg
Thermal Losses from Stack | 512.2126 | kJ/kg | QG
Thermal Losses from Stack | 256.1063 | MJ/hr | → To Biorefinery
Assumptions
Dry Coffee Beans Supply | 500 | kg/hr | RD
Coffee Moisture Content | 0.111 |  | X0 | Typical Value: 11.1%
Air to Dry Coffee Ratio | 0.25 |  | ARD | Varying from 0.109 to 0.733
Chaff Losses | 1.1% |  | S | Typical Value for Arabica Beans
kg loss/kg Dry Beans | 0.022 |  | P-S | Varying from 0.022 to 0.160
Coffee Beans Inlet Temp | 20 | oC | TB0
Ambient Temp | 20 | oC | TA
Moisure Evaportation Temp | 160 | oC | TM
Chaff Temp | 200 | oC | TCH |  |  |  | Roast Temperatures
Dry Matter Breakdown Temp | 218 | oC | TPE |  |  |  | Very Light Roast | 214 | Ethanol | Evaporator (@78oC)
End-of-Roast Temp | 236 | oC | TBF | Very Light Roast: 214, Medium Roast: 236, Dark Roast: 255 |  |  | Medium Roast | 236 | Water | Rotavap (@40oC)
Afterburner Temp | 400 | oC | TAB | Catalytic Afterburner: 400oC, Thermal Afterburner: 760oC |  |  | Dark Roast | 255
Furnace Temp | 1260 | oC | TF | Typical Values: 1260 or 1530oC
SCG Production | 25%
SCG Moisture Content | 35%
Constants
Moisture ΔHvap | 2260 | kJ/kg
Heat Capacity for Gas/Dry Matter | 1.12 | kJ/kgC | CG
All Calculations based on Schwartzberg (2013).

## Ionosolv (TAD)
Mass Balance (in kg/hr)
| Solvation & Separation |  |  |  | Soxhlet Extraction
Component | Inlet | CRM | Liquor | Proteins | Inlet | Liquid | Dry Liquor
SCG | 125 |  |  |  | 0
Silverskin | 6 |  |  |  | 0
Water (Moisture) | 43.75 |  | 43.75 |  | 43.75
Water | 218.25 |  | 218.25 |  | 218.25
Ionic Liquid | 1048 |  | 1048 |  | 1048
Ethanol | 4139.6 | 4139.6 |  |  | 0
Cellulose | 16.9262 | 16.3894 | 0.53677 |  | 0.53677
Hemicellulose | 49.8758 | 14.7614 | 35.1144 |  | 35.1144
Lignin (Insoluble) | 23.2457 | 3.9435 | 19.3022 |  | 19.3022
Lignin (Soluble) | 8.3441 | 4.172 | 4.172 |  | 4.172
Fat | 3.0893 | 0 | 0 | 3.0893 | 0
Ashes | 1.9466 | 1.6222 | 0 |  | 0
Protein | 22.9214 | 0 | 0 | 22.9214 | 0
Total | 5575.9491 | 4180.4886 | 1369.1254 | 26.0107 | 1369.1254
Energy Required |  |  |  |  | 0
Assumptions
Solvation Biomass to Liquid | 0.1
Solvation IL to Water | 4
IL Price | 50 | $/kg |  | Varies from 1.24 to 50 (Talbot)
Ethanol Price | 0.77 | $/L
Ethanol in 1st Filtration | 40 | ml per g of biomass
Ethanol Density | 0.79 | kg/L
Ethanol in CRM Wash | 150 | ml per g of biomass
Ethanol ΔHvap @40oC | 913 | kJ/kg
Ethanol ΔHvap @78oC | 841 | kJ/kg
Water Density | 1 | kg/L
Water in CRM Wash | 3 | ml per g of IL
IL Recovery using EtOH | 99%
IL Recovery using Water | 90% | My Assumptions
Water in Lignin after Filtration | 10%
Distillation Water Output | 20%
TEA HSO4 Density | 0.75 | kg/L
Chemical components | Composition (w/w)
| SCG | Silverskin |  | 100
Cellulose (Glucose) | 12.4% | 23.77% |  | 58.8
Hemicellulose | 39.1% | 16.68% |  | 15.4
Lignin (Insoluble) | 17.59% | 20.97% |  | 25.8
Lignin (Soluble) | 6.31% | 7.61%
Fat | 2.29% | 3.78%
Ashes | 1.3% | 5.36%
Protein | 17.44% | 18.69%
CRM and Lignin Concentration after IL Pre Treatment
Miscanthus (Talbot Biomass)
| Initial | To CRM | To Liquor | To CRM | To Liquor
Cellulose (Glucose) | 47.3 | 45.8 | 1.5 | 96.83% | 3.171%
Hemicellulose | 22.3 | 6.6 | 15.7 | 29.6% | 70.4%
Lignin (Insoluble) | 22.4 | 3.8 | 18.6 | 16.96% | 83.04%
Lignin (Soluble) | 4 | 2 | 2 | 50% | 50%
Fat
Ashes | 0.6 | 0.5 |  | 83.33% | 0%
Protein

## Balances (TAD)
| = Process step |  | = Input, output or agent |  | = Mass (kg/hr) |  | = Enthalpy (MJ (/hr) |  | =Time (minutes) |  | =temperature (°C) |  | =Capacity (kW)
CRM | = Carbohydrate-Rich Material |  | H | = Hemicellulose | L | =Lignin
MAIN INPUTS |  |  |  | MAIN OUTPUTS
Coffee Roaster - Process Details |  |  |  | Overall Process
Coffee Bean Supply Rate |  | 500 | kg/hr | Roasting Thermal Requirements |  | 471.0466 | MJ/hr
Select Roast Type |  | Medium Roast |  | Roasting Electricity Requirements |  | 75.6 | MJ/hr |  | 42
Afterburner Temperature |  | 400 | oC | Enthalpy from Stack Gas |  | 256.1063 | MJ/hr
Air to Dry Coffee Ratio |  | 0.25 | 3 | Biorefinery Thermal Requirements |  | 4417.5209 | MJ/hr
Biorefinery - Process Details |  |  |  | Biorefinery Electricity Requirements |  | 199.2092 | MJ/hr | All the pumps, hopper and "the end"
Scale Up Solvent Reduction |  | 6 |  | Total Annual Thermal Requirements |  | 25060.5275 | GJ/yr heat
Washing Solvent |  | Water |  | Total Annual Electricity Requirements |  | 1228.9714 | GJ/yr electricity
Coffee Roaster (per hour output)
Sources: Pantaleo et al (2017) and Schwartzberg (2011) |  |  |  | 358.5
Roasted beans
|  | 5 |  |  | 6
Beans |  | 15 |  |  | Cool air
500 | Gravity | 236 | Gravity
20 |  | 471.0466
Hopper |  | Roasting Drum |  | Cooling Chamber |  | Chiller
[6 empty] | Afterburner |  |  | = eliminated by co-location
Furnace
10
| 125 | Fresh Air |  |  |  | Exhaust Air
| 376.8237 | Fuel |  |  |  | 562.8237
256.1063
[6 empty] | 280 |  |  |  |  | 11.4082 | Unknown (small) | 18.75 | 6.5438
[11 empty] | Solids | Volatiles | Furfural | Acetic acid
|  |  |  | Extra IL | [7 empty] | Volatiles
104.8
Ionosolv | [5 empty] | IL | [5 empty] | Distillation |  | Wet IL Liquor
Source: WO2104140643A1 and Brandt-Talbot et al (2017) | [5 empty] | 943.2 | IL |  |  |  |  | 985.8798 | IL | 943.2
| = outputs |  |  |  |  | 235.8 | Water | [5 empty] | Water | 4598.1
|  | 120 | [10 empty] | Solids | 36.7019
2277.0071
240
|  | 1048 | IL |  |  | 262 | Water | Water
|  | 218.25 | Added Water | Gravity |  | 0 | EtOH | 4362.3 |  |  |  |  | EtOH | 0 |  | 0 | EtOH | 0 |  | EtOH | 0
0 |  | 43.75 | Inherent Water |  |  | 1048 | IL | [5 empty] | IL | 1048 |  | 0 | IL | 943.2 | 1572 | IL | 943.2
174.75 |  | 131 | SCG + Silverskin |  | IL Liquor | 59.1254 | Solids | [5 empty] | Water | 3537 | EtOH | Evaporator (@78oC) | Water | 3537 | Water Wash | Water | 5109
Hopper (SCG) |  | Solvation |  | Filtration |  | Liquor | [5 empty] | 2.0444 | Solids | 61.1698 |  |  | Solids | 61.1698 |  | Solids | 61.1698 | Precipitation |  |  | 1154.634
10 | [11 empty] | Filtrate |  | Wet Liquor |  |  |  | Wet Liquor |  |  | Washed Liquor | Filtration |  | Wet Lignin | Oven | Lignin
|  |  |  | Water |  | Residue (CRM) |  | Wash CRM |  | Ethanol Wash (bypassed) | [12 empty] | Lignin | 13.9907 |  | 13.9907
|  | 35.3405 |  | 0 | Wet Pulp | 40.8886 | [5 empty] | Wet CRM |  |  |  | CRM | [6 empty] | Water | 510.9
| Line Length | 150 |  | 0 | [5 empty] | 0 |  | 38.8441 |  |  |  | 38.8441 |  |  |  |  | 9.9954 |  |  |  | Water
| Pump Efficiency | 0.6 | [19 empty] | NaOH |  |  | 510.9
[8 empty] | Water | [7 empty] | NaOH | [5 empty] | 0.30585
[6 empty] | Proteins |  | 3275 | [7 empty] | 0.19422
[6 empty] | 22.4401 |  | Water is recycled from the distillation stream | [5 empty] | Enzymatic saccharification | [7 empty] | Monochloracetic acid
[16 empty] | Monochloracetic acid | [5 empty] | 0.06117
0.039038
CMC
[16 empty] | CMC | CRM |  |  |  |  | 24.4679
[16 empty] | 15.5377 | 23.3065
Alternative option
Note on O39: Phil Sheppard: Don't know whether extraction of CMC would reduce this amount.
Note on P39: Phil Sheppard: Don't know whether extraction of CMC would reduce this amount.
Note on N47: Phil Sheppard: Only sensible heat required because membrane distillation used.
Note on D50: Phil: First of the 4 cycles per day only; the other 3 would each be 10% of this, as the heat would be retained and therefore recycled.
Note on R55: Phil: Bypassed
Note on AD57: Phil Sheppard: Vacuum oven would be more efficient.
Note on D59: Athanasios Angelis-Dimakis: 0.6 Pump Overall Efficiency 10^6 to convert to MJ 150 is the total line in the refinery in m, so this calc applies to all other pumping in the facility.
Note on X60: Phil: The 10m in the formula is the distance covered inside the facility in meters
Note on H64: This would be lower but no-one has published a yield figure for TEAS

## P&L Assumptions (TAD)
Factors |  |  | Sources & Other Notes
Tonnes SCG per cycle | 0.5235 | tonne | Silverskin throughput is 4.7% of the beans
Hours per cycle | 4
Hours per day | 16
Days per year | 350
Hours per year | 5600
Cycles per year | 1400
Tonnes processed per year | 732.9 | tonnes/yr
IL recycling rate | 90% | %
IL life | 100 | cycles
Tonnes IL hours 1-4 (first cycle) | 4.192 | tonnes
Tonnes IL hours 5-400 (99 cycles) | 41.5008 | tonnes
Tonnes IL/100 cycles | 45.6928 | tonnes
Tonnes IL/yr | 639.6992 | tonnes
Outputs/hr
Cellulose pulp | 23.3065 | kg/hr
Lignin | 13.9907 | kg/hr
Furfural | 18.75 | kg/hr
Acetic acid | 6.5438 | kg/hr
Proteins | 22.4401 | kg/hr
Solids | 11.4 | kg/hr
Fats |  | kg/hr
Ash |  | kg/hr
CMC (food grade) | 40.0056 | kg/hr
Outputs/yr
Cellulose pulp | 130.5163 | tonnes/yr
Lignin | 78.3478 | tonnes/yr
Furfural | 105 | tonnes/yr
Acetic acid | 36.645 | tonnes/yr
Proteins | 125.6644 | tonnes/yr
Solids | 63.84 | tonnes/yr
Fats | 0 | tonnes/yr
Ash | 0 | tonnes/yr
CMC (food grade) | 224.0313 | tonnes/yr
Costs |  |  | Capex working | Capex |  | Output |  | Notes |  | Brandt-Talbot costs are in 2014 USD (see SI, page 18)
Capital |  |  | Brandt-Talbot 2017: | 118500000 | $ | 770000 | tonnes/yr
|  |  | Proportionate cost: | 118026 | $ | 773 | tonnes/yr | 0.0996% | of B-T
System | 500000 | $ | Pera costing | 158000 | $ | 114 | tonnes/yr | £96k
|  |  | B-T * 2.5 | 295065 | £
Operating |  |  | Ricardo AEA (CHP)
Unit
SCG | 0 | $
IL solvent
per kg | 1.24 | $/kg
per tonne | 1240 | $/tonne
per tonne with recycling | 13.64 | $/tonne | See emails with Agi Brandt-Talbot in Phase 2 folder for the background to this figure
Process ethanol (food grade) | 50 | $/tonne | 95% of ethanol is recovered
NaOH food grade | 450 | $/tonne | Pera study | [6 empty] | Pera study was in 2014, so should be 2014 values.
Monochloracetic acid food grade | 700 | $/tonne | Pera study
Heat | 47.6004 | $/MWh | Converted from £28.889/MWh (2014 average for medium scale users in ONS 'Prices of fuels purchased by non-domestic consumers in the UK' at 2014 average exchange rate of $1.647701 per £ (https://www.ofx.com/en-gb/forex-news/historical-exchange-rates/)
Electricity | 158.5088 | $/MWh | Converted from £96.20/MWh (2014 average for medium scale users in ONS 'Prices of fuels purchased by non-domestic consumers in the UK' at 2014 average exchange rate of $1.647701 per £ (https://www.ofx.com/en-gb/forex-news/historical-exchange-rates/)
Labour | 200000 | $/yr | No source - of this order. Would mean 4-5 people
Other/overhead | 60000 | $/yr | No source - of this order
Totals
IL solvent | 8725.4971 | $/yr
Process ethanol (food grade)
NaOH food grade | 1260.176 | $/yr
Monochloracetic acid food grade | 392.8161 | $/yr
Labour | 200000 | $/yr
Overhead | 60000
Materials | 60000 | $/yr
Energy (electrical) | 49118.8694 | $/yr
Heat (net) | 75886.8979 | $/yr | For separate facilities heat costs, see On-Site Feasibility sheet.
Bypass saving | 979.0061 | $/yr
Total | 455384.2565 | $/yr
Revenues |  |  | Potential for charging a collection fee, which would be lower than that currently paid by the customer shops. Reply to email of 8/1 awaited.
Unit prices
Cellulose pulp | 240 | $/tonne | Brandt-Talbot 2017. Yr not stated but costs were in 2014 USD so it is assumed that prices were also in USD 2014.
Lignin | 130 | $/tonne | Brandt-Talbot 2017. Yr not stated but costs were in 2014 USD so it is assumed that prices were also in USD 2014.
Furfural | 1000 | $/tonne | Brandt-Talbot 2017. Yr not stated but costs were in 2014 USD so it is assumed that prices were also in USD 2014.
Acetic acid | 600 | $/tonne | Brandt-Talbot 2017. Yr not stated but costs were in 2014 USD so it is assumed that prices were also in USD 2014.
Proteins | 1000 | $/tonne | Pera study 2014
Fats |  | $/tonne
Ash |  | $/tonne
CMC (food grade) | 3000 | $/tonne | Pera study 2014
Total revenues (per year)
Cellulose pulp | 31323.9077 | $/yr
Lignin | 10185.2097 | $/yr
Furfural | 105000 | $/yr
Acetic acid | 21987 | $/yr
Proteins | 125664.4298 | $/yr
Fats | 0 | $/yr
Ash | 0 | $/yr
CMC (food grade) | 672093.856 | $/yr
Total | 966254.4032 | $/yr
Coffee roasting income | 18000000 | $/yr | $12/tonne (equiv)(various sources, particularly https://www.javapresse.com/blogs/brew-guides/how-much-pay-for-coffee-beans, 12 hours/day, 250 days/yr

## P&L
Year
All values US$ | 1 | 2 | 3 | 4 | 5 | 6 | 7 | 8 | 9 | 10
Capital | 1523868.4211
Operating | 455384.2565 | 455384.2565 | 455384.2565 | 455384.2565 | 455384.2565 | 455384.2565 | 455384.2565 | 455384.2565 | 455384.2565 | 455384.2565
Total Costs | 1979252.6776 | 455384.2565 | 455384.2565 | 455384.2565 | 455384.2565 | 455384.2565 | 455384.2565 | 455384.2565 | 455384.2565 | 455384.2565
Revenue | 966254.4032 | 966254.4032 | 966254.4032 | 966254.4032 | 966254.4032 | 966254.4032 | 966254.4032 | 966254.4032 | 966254.4032 | 966254.4032
Total Revenue | 966254.4032 | 966254.4032 | 966254.4032 | 966254.4032 | 966254.4032 | 966254.4032 | 966254.4032 | 966254.4032 | 966254.4032 | 966254.4032
Net Income | -1012998.2744 | 510870.1467 | 510870.1467 | 510870.1467 | 510870.1467 | 510870.1467 | 510870.1467 | 510870.1467 | 510870.1467 | 510870.1467
Cumulative Income | -1012998.2744 | -502128.1277 | 8742.019 | 519612.1656 | 1030482.3123 | 1541352.459 | 2052222.6057 | 2563092.7523 | 3073962.899 | 3584833.0457
NPV (5 yr) | 628767.0835
NPV (10 yr) | 2016990.9897
IRR (5 yr) | 35.45%
IRR (10 yr) | 49.04%
Note on Q2: Phil Sheppard: This needs to be put into one of the Assumptions sheets. Also check that all of it really is useable
Note on C4: Phil: See section 5.3.2 for explanation of this formula.

## On-Site Feasibility
CHP Feasibility
Annual Heat Requirement - Biorefinery (Standalone) |  |  | Notes
Per day
Heat input - cycle 1 (hours 1-4)
Solvation | 9108.0285 | MJ | Vessel operates on successive 4 hour cycles. This makes the throughput per hour a quarter of the roastery, but this disparity is made up with longer hours.
Drying (lignin) | 461.8536 | MJ
Membrane Distillation | 394.3519 | MJ
Heat input - cycles 2-4 (hours 5-16)
Solvation | 2732.4085 | MJ | 10% is lost before recycling so only this needs to be input for the next cycle
Drying (lignin) | 1385.5608 | MJ | An assumed 10% topup to the existing heat would be required.
Membrane Distillation | 1183.0558 | MJ | An assumed 10% topup to the existing heat would be required.
Cycles / day | 4 | cycles | This is 16 hours per day i.e. 2 shifts
Days / yr | 350 | days | This makes the beans and SCG/silverskin throughputs approximately equal
Heat input / yr - cycle 1 | 3487.4819 | GJ/yr | Heat input needed for the first cycle each day.
Heat input - cycles 2+ | 1855.3588 | GJ/yr | For the other 3 cycles per day, only 10% top up each time
Total heat input / yr | 5342.8407 | GJ/yr
| 1484.1224 | MWh/yr
Annual heat cost | 70644.8713 | $/yr
Annual Heat Requirement - Roastery (Standalone)
Heat input / yr | 780.6116 | GJ/yr
| 780611.6342 | MJ/yr
| 216.8366 | MWh/yr
Annual heat cost | 10321.5146 | $/yr
Total heat cost (standalone) | 80966.3859 | $/yr
Annual Heat Requirement - Roaster & Biorefinery (Co-located)
Roaster input | 216.8366 | MWh/yr
Biorefinery input | 1484.1224 | MWh/yr
Roaster waste heat (/hr) | 256.1063 | MJ/hr
Roaster waste heat (/yr) | 384.1595 | GJ/yr
| 106.711 | MWh/yr |  | 49.21%
% biorefinery supplied from roaster | 7.19%
Net heat requirement | 5739.2929 | GJ/yr
| 1594.248 | MWh/yr
Saving | 384.1595 | GJ/yr
| 106.711 | MWh/yr
% saving | 6.274%
Annual heat cost | 75886.8979 | $/yr
Annual heat cost saving | 5079.488 | $/yr
Electricity - Biorefinery (Standalone)
Annual consumption | 1115.5714 | GJ/yr
| 309.881 | MWh/yr
Annual cost | 49118.8694 | $/yr
Electricity - Roastery (Standalone)
Annual consumption | 113.4 | GJ/yr
| 31.5 | MWh/yr
Annual cost | 4993.0283 | $/yr
Electricity - Roaster & Biorefinery (Co-located)
Biorefinery + Roaster electrical load | 1228.9714 | GJ/yr
| 341.381 | MWh/yr |  | 0.46573
Biorefinery + Roaster heat load | 5739.2929 | GJ/yr
Total | 6968.2643 | GJ/yr
Annual electricity saving
| 0 | GJ/yr
| 0 | MWh/yr
| 0 | $/yr
Ratios
Electrical % | 17.64%
Heat % | 82.36%
Heat hours / year | 5600 |  | This meets the minimum criterion of around 5000 hours per year, although most of the enthalpy would be retained in the system as water and IL are recycled. We haven't taken this into account.
CHP
Heat-Led Calculation
Peak heat requirement
Pretreatment | 2277.0071 | MJ/hr
Drying (lignin) | 115.4634 | MJ/hr
Membrane Distillation | 98.588 | MJ/hr
Total | 2491.0585 | MJ/hr
| 691.9607 | kWth/hr
| 691.9607 | kWth
CHP electrical efficiency | 34% | % | Ricardo AEA Table A6
CHP electrical capacity | 573.8211 | kWe
Annual electricity load | 341380.9542 | kWh
Annual power generation (operating hours) | 3213397.9583 | kWh
Net surplus / deficit | 2872017.004 | kWh
% surplus/deficit | 841.3%
Heat efficiency (gas turbine) | 41% | % | Tangerine Confectionery - Energ Presentation
CHP heat capacity | 1687.709 | kWth
Annual heat output | 3874979.8908 | kWh-th/yr
| 3874.9799 | MWh-th/yr
| 13949927.607 | MJ/yr
| 13949.9276 | GJ/yr
% annual net heat load | 243.1% | %
Electricity-Led Calculation
Peak power requirement (inc contingency) | 83.9695 | kWe
Annual electricity load | 341.381 | MWh/yr
Annual power generation (operating hours) | 470.229 | MWh/yr
Net surplus / deficit | 128.8481 | MWh/yr
Heat capacity | 101.2573 | kWth
Annual heat output | 567040.9128 | kWh/yr
| 567.0409 | MWh/yr
Annual heat surplus | -1027.2071 | MWh/yr
% annual net heat load | 35.57%
Miscellaneous
On-Site Power Generation (no heat)
Wind - Ave wind speed 6 m/s
Turbine rating | 500 | kW | This would a modest physical size - e.g. Vestas V39 (39m rotor, overall blade tip height around 60m (200ft).
Operating hours | 8000 | Hours/yr
Power | 60 | kW
Annual power generation | 480000 | MWh/yr
% annual power load | 140605% | %
CHP - Heat Pump Comparison
| elec | heat | in | get
CHP | 1 | 1.2 | 1 | 2.2
HP | 1 | 3.4 | 2 | 4.4